## Sheet1
Road Name: |  |  |  | Model: |  | Road #:
CV | I Value | N Value | Step | SMPH | I Speed | Spd Adj 1 | Spd Adj 2 | Recommended Speedometer: Accutrack by Model Railroad Technologies
67 |  |  | 1 | 4
68 |  |  | 2 | 6 |  |  |  | Instructions (provided as a guide only):
69 |  |  | 3 | 8 |  |  |  | 1) Enable the full speed curve in your decoder. CV29 bit 5 usually needs to be turned on in all decoders. Some decoders require two CVs (CV29 and CV25) to be set to enable a user defined speed table. Check the decoder manual for specific information.
70 |  |  | 4 | 11
71 |  |  | 5 | 15
72 |  |  | 6 | 18
73 |  |  | 7 | 21 |  |  |  | 2) Read CVs 67-94 from the decoder and place the read value in the I Value column. ESU decoders do not use CV67 and CV94. CV2 is used for CV67 and CV5 is used for CV94.
74 |  |  | 8 | 25
75 |  |  | 9 | 28
76 |  |  | 10 | 31 |  |  |  | 3) With the throttle set to 28 speed step mode, run the locomotive through the speedometer tunnel one speed step at a time. Record the speeds in the I Speed column.
77 |  |  | 11 | 35
78 |  |  | 12 | 38
79 |  |  | 13 | 41 |  |  |  | 4) Adjust the speed step CV for each speed step as needed until the locomotive speed matches the speed in the SMPH column. Get as close as you can, at or within 1 smph is ok.
80 |  |  | 14 | 45
81 |  |  | 15 | 48
82 |  |  | 16 | 50 |  |  |  | 5) Once complete, test the locomotives together in a consist and adjust as necessary.
83 |  |  | 17 | 51
84 |  |  | 18 | 52 |  |  |  | 6) Locomotives that run slightly slower should be in the lead or ahead of faster locomotive as the train helps slow the faster locomotive(s) if it/they is/are in the trailing position.
85 |  |  | 19 | 54
86 |  |  | 20 | 55
87 |  |  | 21 | 56
88 |  |  | 22 | 57
89 |  |  | 23 | 59
90 |  |  | 24 | 60
91 |  |  | 25 | 62
92 |  |  | 26 | 65
93 |  |  | 27 | 67
94 |  |  | 28 | 70
| I Value = Initial Value |  |  |  | I Speed = Initial Speed
| N Value = New Value |  |  |  | Spd Adj = Speed After CV Adjusted
SMPH = Scale Miles Per Hour
Feel free to adjust the target SMPH for your operations.